## Sheet1
Part Reference | Quantity | Value | PCB Package | Description | MPN | Manufacturer | Part Number
C2 C5 | 2 | 2.2uF | 0603 | CAPACITOR, CERAMIC X5R, 2.2uF, 10V, -20%/+20%, -55DEGC/+85DEGC, 0603, SMD | GRM188R61A225ME34D | MURATA | 02-01132
C3 C41 | 2 | 1uF | 0603 | CAPACITORS, CERAMIC, 1uF, 15%, X5R, 10V, 0603, SMD | GRM188R61A105KA61D | MURATA | 02-01389
C4 | 1 | DNM |  | CAPACITOR, DO NOT MOUNT, 0603, SMD |  |  | 02-01324
C21 C31 | 2 | 47pF | 0402 | CAPACITOR, CERAMIC C0G/NP0, 47pF, 50V, -5%/+5%, -55DEGC/+125DEGC, 0402, SMD | GRM1555C1H470JA01D | MURATA | 02-04366
C101 C151 C241 C331 C361 C391 C431 | 7 | 100nF | 0402 | CAPACITOR, CERAMIC X7R, 100nF, 6.3V, -10%/+10%, -55DEGC/+125DEGC, 0402, SMD | GRM155R70J104KA01D | MURATA | 02-02323
C281 | 1 | 1nF | 0402 | CAPACITOR, CERAMIC X7R, 1nF, 50V, -10%/+10%, -55DEGC/+125DEGC, 0402, SMD | GRM155R71H102KA01D | MURATA | 02-02070
C321 C551 C561 C3108 | 4 | 1uF | 0402 | CAPACITOR, CERAMIC X5R, 1uF, 10V, -10%/+10%, -55DEGC/+85DEGC, 0402, SMD | GRM155R61A105KE15D | MURATA | 02-02381
C341 C351 C3106 C3131 | 4 | 12pF | 0402 | CAPACITOR, CERAMIC C0G/NP0, 12pF, 50V, -5%/+5%, -55DEGC/+125DEGC, 0402, SMD | GRM1555C1H120JA01D | MURATA | 02-04168
C392 | 1 | 220pF | 0402 | CAPACITOR, CERAMIC C0G/NP0, 220pF, 50V, -5%/+5%, -55DEGC/+125DEGC, 0402, SMD | GRM1555C1H221JA01D | MURATA | 02-01276
C441 C451 | 2 | 22pF | 0402 | CAPACITOR, CERAMIC C0G/NP0, 22pF, 50V, -5%/+5%, -55DEGC/+125DEGC, 0402, SMD | GRM1555C1H220JA01D | MURATA | 02-04373
C3101 C3103 | 2 | 2.2pF | 0402 | CAPACITOR, CERAMIC C0G/NP0, 2.2pF, 50V, -0.25pF/+0.25pF, -55DEGC/+125DEGC, 0402, SMD | GRM1555C1H2R2CA01D | MURATA | 02-04605
C3105 | 1 | 0.2pF | 0402 | CAPACITOR, CERAMIC C0G/NP0, 0.2pF, 50V, -5%/+5%, -55DEGC/+125DEGC, 0402, SMD | GRM1555C1HR20BA01D | MURATA | 02-04165
C3107 | 1 | 1nF | 0402 | CAPACITOR, CERAMIC C0G/NP0, 1nF, 50V, -5%/+5%, -55DEGC/+125DEGC, 0402, SMD | CAPACITOR_0402_1nF_C0G/NP0_M_+/-5%_50V | MANUFACTURER SELECTION | 02-04728
C3109 C3111 C3133 | 3 | DNM |  | CAPACITOR, DO NOT MOUNT, 0402, SMD |  |  | 02-01321
C3110 | 1 | 18pF | 0402 | CAPACITOR, CERAMIC C0G/NPO, 18pF, 50V, -55DEGC/+125DEGC, 0402, SMD | GRM1555C1H180JA01D | MURATA | 02-02407
C3132 | 1 | 1nF | 0402 | CAPACITOR, CERAMIC X7R, 1nF, 50V, -5%/+5%, -55DEGC/+125DEGC, 0402, SMD | CAPACITOR_0402_1nF_X7R_M_+/-5%_50V | Manufacturer selection | 02-03019
FL1 FL2 | 2 | BLM18HE152SN1 | 0603 | FILTER, EMI, 1500@100MHz, -55DEGC/+125DEGC, 0603, SMD | BLM18HE152SN1D | MURATA | 04-00470
J1 | 1 | 1981568-1 |  | CONNECTOR, USB-B, 5 PINS, PITCH 0.65mm, SMD | 1981568-1 | Tyco | 06-02244
J3 | 1 | SMA-10V21-TGG |  | CONNECTOR, COAX RF, STRAIGHT, FEMALE, 1 PIN, SMD | SMA-10V21-TGG | HUS-TSAN | 06-02188
L3101 | 1 | 4.7nH | 0402 | INDUCTOR, CHIP, 4.7nH, -0.3nH/+0.3nH, 0.3A, -55DEGC/+125DEGC, 0402, SMD | LQG15HS4N7S02D | MURATA | 03-06631
L3102 | 1 | 1nH | 0402 | INDUCTOR, CHIP, 1nH, -0.3nH/+0.3nH, 0.3A, -55DEGC/+125DEGC, 0402, SMD | LQG15HS1N0S02D | MURATA | 03-06607
L3104 | 1 | 2nH | 0402 | INDUCTOR, CHIP, 2nH, -0.3nH/ +0.3nH, 0.3A, -55DEGC/+125DEGC, 0402, SMD | LQG15HS2N0S02D | MURATA | 03-06525
L3231 | 1 | DNM |  | INDUCTOR, DO NOT MOUNT, 0402, SMD |  |  | 03-01022
P1 P2 | 2 | SFM-110-02-S-D-A-K-TR |  | CONNECTOR, HEADER, FEMALE, STRAIGHT, 2 ROWS, 20 PINS, PITCH 1.27mm, SMD | SFM-110-02-SM-D-A-K-TR | SAMTEC | 06-02251
P5 | 1 | BB02-HP041-KB3-060B00 |  | CONNECTOR, HEADER, STRAIGHT, MALE, 4 PINS, 2 ROWS, 2.54mm PITCH, SMD | BB02-HP041-KB3-060B00 | GradConn Cable | 06-02190
P6 | 1 | DNM |  | CONNECTOR, HEADER, MALE, STRAIGHT, 1 ROW, 2 PINS, PITCH 2.54mm, PTH | 826629-2 | AMP TYCO ELECTRONICS CORPORATION | 06-00059
R1 R111 R121 R271 R442 R452 | 6 | DNM |  | RESISTOR, DO NOT MOUNT, 0402, SMD |  |  | 01-02475
R21 R31 | 2 | 33 | 0402 | RESISTOR, THICK FILM, 33, -1%/+1%, 0.063W, 50V, -55DEGC/+155DEGC, 0402, SMD | RK73H1ETTP33R0F | KOA SPEER | 01-16853
R32 | 1 | 1.5k | 0402 | RESISTOR, THICK FILM, 1.5k, -1%/+1%, 0.063W, 50V, -55DEGC/+155DEGC, 0402, SMD | RK73H1ETTP1501F | KOA SPEER | 01-16854
R281 | 1 | 2.2k | 0402 | RESISTOR, THICK FILM, 2.2k, -1%/+1%, 0.063W, 50V, -55DEGC/+155DEGC, 0402, SMD | RK73H1ETTP2201F | KOA SPEER | 01-11503
R421 | 1 | 56k | 0402 | RESISTOR, THICK FILM, 56k, -5%/+5%, 0.063W, 50V, -55DEGC/+155DEGC, 0402, SMD | CRCW040256K0JNED | VISHAY | 01-01262
R441 R451 | 2 | 0 | 0402 | RESISTOR, JUMPER, -55DEGC/+155DEGC, 0402, SMD | RK73Z1ETTP | KOA SPEER | 01-01784
R3051 R3061 R3071 | 3 | 10k | 0402 | RESISTOR, THICK FILM, 10k, -5%/+5%, 0.063W, 50V, -55DEGC/+155DEGC, 0402, SMD | CRCW040210K0JNED | VISHAY | 01-01244
R3081 | 1 | 3.9k | 0402 | RESISTOR, THICK FILM, 3.9k, -1%/+1%, 0.063W, 50V, -55DEGC/+155DEGC, 0402, SMD | RESISTOR_0402_3.9k_+/-1%_50V_0.063W_M_+/-100PPM | MANUFACTURER SELECTION | 01-12675
SC1 | 1 | BMIS-201-F |  | MECHANICAL, FRAME, SMD | BMIS-201-F | LAIRD | 13-00503
SC2 | 1 | BMIS-201-C |  | MECHANICAL, COVER, NOT APPLY | BMIS-201-C | LAIRD | 13-00502
U1 | 1 | CC2538SF53RTQT | VQFN56 | IC, ANALOG, POWER SYSTEM-ON-CHIP FOR 2.4GHz IEEE 802.15.4 ZigBee, 2V TO 3.6V, -40DEGC/+125 DEGC, VQFN56, SMD | CC2538SF53RTQT | TEXAS INSTRUMENTS | 18-29079
U2 | 1 | TLV70233 | SOT23-5 | IC, ANALOG, LOW-DROPOUT REGLATOR, VIN:2V TO 5.5V, VOUT:3.3V, SOT23-5, SMD | TLV70233DBVR | TEXAS INSTRUMENTS | 18-28503
U3 | 1 | CC2592 | QFN16 | IC, ANALOG, 2.4GHz RF FRONT END, 2V TO 3.7V, QFN16, SMD | CC2592 | TEXAS INSTRUMENTS | 18-28661
X1 | 1 | 32MHz | SMD | CRYSTAL, OSCILATOR, 32MHz, 10pF, -10PPM/+10PPM, -40DEGC/+85DEGC, SMD | FA-128 32MHz 10pF 10PPM | Epson Toyocom | 12-00422
X2 | 1 | 32.768kHz |  | CRYSTAL, OSCILATOR, 32.768kHz, -20PPM/ + 20PPM, -40DEGC/ +85DEGC, 12.5pF, SMD | FC-12M 32.768kHz 20ppm | Epson Toyocom | 12-00430